## Sheet1
Green cells are calculated, pink cells can be adjusted, blue text are reference flow rates at 3 bar to allow required pressure to be calculated for various orifice sizes
Forward | Nozzle | Nozzle | Calc. Spray
angle | fan angle | height (mm) | width (m)
0 | 40 | 700 | 0.50956
PRESSURE REQUIRED AT THE NOZZLE
ORIFICE SIZE
Target L/ha | required L/min/ nozzle | chosen speed | calculated sprayed width | O3 | O4 | O5 | O6 | O8
100 | 2.0382 | 24 | 0.50956 | 8.9509 | 3.7626 | 3.2114 | 2.2377 | 0.94065
100 | 1.8684 | 22 | 0.50956 | 7.5212 | 3.1616 | 2.6985 | 1.8803 | 0.7904
100 | 1.6985 | 20 | 0.50956 | 6.2159 | 2.6129 | 2.2302 | 1.554 | 0.65323
100 | 1.5287 | 18 | 0.50956 | 5.0349 | 2.1165 | 1.8064 | 1.2587 | 0.52911
100 | 1.3588 | 16 | 0.50956 | 3.9782 | 1.6723 | 1.4273 | 0.99454 | 0.41806
100 | 1.189 | 14 | 0.50956 | 3.0458 | 1.2803 | 1.0928 | 0.76145 | 0.32008
100 | 1.0191 | 12 | 0.50956 | 2.2377 | 0.94065 | 0.80285 | 0.55943 | 0.23516
100 | 0.84926 | 10 | 0.50956 | 1.554 | 0.65323 | 0.55754 | 0.38849 | 0.16331
| 1.18 |  |  | 3
| 1.82 |  |  |  | 3
| 1.97 |  |  |  |  | 3
| 2.36 | [5 empty] | 3
| 3.64 | [6 empty] | 3